## Hoja1
C1 | 100pF | Capacitors_ThroughHole:C_Disc_D5.0mm_W2.5mm_P5.00mm | 1
C2 | 6.8nF Polyester | Capacitors_ThroughHole:C_Disc_D5.0mm_W2.5mm_P5.00mm | 1
C3 | 1nF | Capacitors_ThroughHole:C_Disc_D5.0mm_W2.5mm_P5.00mm | 1
> C4, C5 | 100uFx25V | Capacitors_ThroughHole:CP_Radial_D8.0mm_P3.50mm | 2
> C6-C9 | 100nF | Capacitors_ThroughHole:C_Disc_D7.5mm_W2.5mm_P5.00mm | 4
> D1, D2 | 1N4148 | Diodes_ThroughHole:D_DO-41_SOD81_P7.62mm_Horizontal | 2
J1 | CV1 | Connectors_Molex:Molex_KK-6410-02_02x2.54mm_Straight | 1
J2 | CV2 | Connectors_Molex:Molex_KK-6410-02_02x2.54mm_Straight | 1
J3 | Triangle Output | Connectors_Molex:Molex_KK-6410-02_02x2.54mm_Straight | 1
J4 | Square Output | Connectors_Molex:Molex_KK-6410-02_02x2.54mm_Straight | 1
J5 | POWER | Connectors_Molex:Molex_KK-6410-03_03x2.54mm_Straight | 1
> Q1, Q3 | 2N3904 | Package_TO_SOT_THT:TO-92L_HandSolder | 2
Q2 | BC547 | Package_TO_SOT_THT:TO-92L_HandSolder | 1
> R1, R2 | 220k | Resistors_ThroughHole:R_Axial_DIN0207_L6.3mm_D2.5mm_P7.62mm_Horizontal | 2
> R6, R11 | 1M | Resistors_ThroughHole:R_Axial_DIN0207_L6.3mm_D2.5mm_P7.62mm_Horizontal | 2
> R7, R8 | 100k 1% | Resistors_ThroughHole:R_Axial_DIN0207_L6.3mm_D2.5mm_P7.62mm_Horizontal | 2
R9 | 2k2 | Resistors_ThroughHole:R_Axial_DIN0207_L6.3mm_D2.5mm_P7.62mm_Horizontal | 1
R10 | 470 | Resistors_ThroughHole:R_Axial_DIN0207_L6.3mm_D2.5mm_P7.62mm_Horizontal | 1
> R13, R17, R19, R24, R25, R28, R30 | 10k | Resistors_ThroughHole:R_Axial_DIN0207_L6.3mm_D2.5mm_P7.62mm_Horizontal | 7
> R12, R14, R15 | 10k 1% | Resistors_ThroughHole:R_Axial_DIN0207_L6.3mm_D2.5mm_P7.62mm_Horizontal | 3
R20 | 82k | Resistors_ThroughHole:R_Axial_DIN0207_L6.3mm_D2.5mm_P7.62mm_Horizontal | 1
> R5, R21 | 100k | Resistors_ThroughHole:R_Axial_DIN0207_L6.3mm_D2.5mm_P7.62mm_Horizontal | 2
> R23, R27 | 22k | Resistors_ThroughHole:R_Axial_DIN0207_L6.3mm_D2.5mm_P7.62mm_Horizontal | 2
> R3, R4, R22, R26 | 47k | Resistors_ThroughHole:R_Axial_DIN0207_L6.3mm_D2.5mm_P7.62mm_Horizontal | 4
> R16, R29 | 4.7k | Resistors_ThroughHole:R_Axial_DIN0207_L6.3mm_D2.5mm_P7.62mm_Horizontal | 2
> R18, R31, R32 | 1k | Resistors_ThroughHole:R_Axial_DIN0207_L6.3mm_D2.5mm_P7.62mm_Horizontal | 3
> RV1, RV2 | 100kB | Potentiometers:Potentiometer_Alps_RK163_Single_Vertical | 2
RV3 | TRIM 500 | Potentiometers:Potentiometer_Trimmer_Bourns_3266Y | 1
RV4 | TRIM 100k 25T | Potentiometers:Potentiometer_Trimmer_Bourns_3296W | 1
RV5 | TRIM 10k | Potentiometers:Potentiometer_Trimmer_ACP_CA6v_Horizontal | 1
RV6 | TRIM 10k | Potentiometers:Potentiometer_Trimmer_Bourns_3296Y | 1
RV7 | TRIM 20k 25T | Potentiometers:Potentiometer_Trimmer_Bourns_3296W | 1
> U1-U4 | TL072 | Housings_DIP:DIP-8_W7.62mm_LongPads | 4
| Banana jack |  | 4