## Hoja1
			Qty
> C1, C3	100uFx25V	Capacitors_ThroughHole:CP_Radial_D6.3mm_P2.50mm	2
> C2, C4, C5	100nF	Capacitors_ThroughHole:C_Disc_D5.0mm_W2.5mm_P5.00mm	3
> D1-D5	1N4148	Diode_THT:D_DO-35_SOD27_P7.62mm_Horizontal	5
J1	CV_OUT	Connectors_Molex:Molex_KK-6410-02_02x2.54mm_Straight	1
J2	LEDS_OUT	Connectors_Molex:Molex_KK-6410-05_05x2.54mm_Straight	1
J3	POWER	Connectors_Molex:Molex_KK-6410-03_03x2.54mm_Straight	1
J4	CLK_IN	Connectors_Molex:Molex_KK-6410-02_02x2.54mm_Straight	1
J5	SW_STEPS	Connectors_Molex:Molex_KK-6410-03_03x2.54mm_Straight	1
J6	BTN_STEP	Connectors_Molex:Molex_KK-6410-02_02x2.54mm_Straight	1
> Q1, Q2	BC547	Package_TO_SOT_THT:TO-92_Wide	2
> R1-R4	10k	Resistors_ThroughHole:R_Axial_DIN0204_L3.6mm_D1.6mm_P7.62mm_Horizontal	4
> R5, R7, R9, R10	2.2k	Resistors_ThroughHole:R_Axial_DIN0204_L3.6mm_D1.6mm_P7.62mm_Horizontal	4
R6	100	Resistors_ThroughHole:R_Axial_DIN0204_L3.6mm_D1.6mm_P7.62mm_Horizontal	1
> R8, R11-R14	100k	Resistors_ThroughHole:R_Axial_DIN0204_L3.6mm_D1.6mm_P7.62mm_Horizontal	5
> RV1-RV4	10K B	Potentiometers:Potentiometer_Piher_PC-16_Single_Vertical	4
U1	4017	Package_DIP:DIP-16_W7.62mm_LongPads	1
U3	LM741	Package_DIP:DIP-8_W7.62mm_LongPads	1